## Read Me
Project Title: | Evaluating Oilfield Wastewater Technologies: Comparisons, Tradeoffs, and Performance
Prepared by: | IdeaSmiths, LLC
Authors: | Yael R. Glazer, F. Todd Davidson, Josh Rhodes, Charlie Upshaw, Michael E. Webber
Summary: | This spreadsheet summarizes all water treatment products and technologies that were evaluated for this project.
The purpose of this document is to provide a database that documents the unique aspects and performance characteristic of different water treatment technologies.
Note: Please do not alter, copy, print, or distribute any or all materials provided here without the express written permission of the authors.
KEY:
A product/technology that is no longer offered (e.g. the company no longer exists)
-- | Indicates no information was found
Sheet Descriptions
❖Primary Treatment: removal of suspended solids in the wastewater
❖Secondary Treatment: removal of bacteria and other organic material from the wastewater
❖Polishing: oftentimes additional filtration of the water following primary or secondary treatment and helps minimize chemical reactivity of wastewater
❖Tertiary Treatment: removal of dissolved solids, oftentimes using a type of distillation
❖Oxidation Disinfection: removal of bacteria
❖Integrated: technologies that use multiple forms of treatment in one system to treat wastewater (e.g. combining primary and tertiary treatment)
❖NORM Removal: technologies focused on removing NORM
Glossary of Database Terminology
❖NORM: Naturally Occurring Radioactive Material
❖TDS: total dissolved solids
❖TSS: total suspended solids
❖Capacity: m3 per day of wastewater (assumed day = 24 hours)
❖m3/d: cubic meters per day
❖Mobility: a measure of how quickly a technology setup can be moved to another well site. Mobile - takes less than a day or two to breakdown, move, and re-setup. Semi-mobile - takes a couple of days to under a week to breakdown, move, and re-setup. Stationary - either is a centralized facility that does not move or would take too long to move to be feasible for treatment at other well sites.
❖$/bbl: cost per barrel of influent (untreated) water unless noted otherwise
❖Energy intensity: energy consumed per cubic meter of wastewater (assumed a 24 hr period based on the capacity)
❖EC: electrocoagulation (a type of secondary treatment)
❖ppm: parts per million (i.e. ions, solid particles, anything non-water)
❖v/v%: waste fraction; what fraction of waste is left in the treated water
❖Technology Readiness Level (TRL): a ranking set by API (American Petroleum Institute) on the matury of a particular technology with 0 signifying an unproven idea and 7 signifying a well-proven, already available technology that has been in use with consistent successful results
❖RO: reverse osmosis (tertiary treatment)
❖MVR: mechanical vapor recompression (tertiary treatment)
❖ClO2: chlorine dioxide

## Primary Treatment
Technology Name | Technology Type | Vendor/Owner | Capacity, m3/d | Mobility | Costs $/bbl | Feed water quality, ppm | Treated water quality, ppm | Waste fraction, v/v% | Consumables | Energy intensity (kWh/m3) | Power supply | Technology Readiness Level (TRL) | Current Region of Operations | References/Notes
MoTreat System | -- | Aquatech | 715 | mobile | 1-4 (TX ~1) | 800-1000 TSS | <50 TSS; softening possible; <0.5 ppm Fe | 0.5-2.0% | Metal salt, polymer, lime for softening | ??? | 30-40kW for only MoTreat and about 50-60 kW for compressor. Can use nat. gas onsite | 7 | Permian Basin, Pennsylvania | --
Ecologix Mobile ITS | dissolved air flotation | Ecologix Environmtal Systems | 4900 | semi-mobile | 1-3 | -- | 99% removal | <2% | Metal salt, polymer | -- | -- | 7 | Eagle Ford, Canada | EC can be incorporated http://blog.ecologixsystems.com/recyclin-frac-water-in-texas/
EcoSeparator | pressurized centrifugal system | EcoNova | 545 | mobile | -- | <0.5% by volume TSS; <100,000 TDS | -- | -- | Metal salt, polymer | HOLD | 60 Hz, 100 A | 3 | Uinta Basin | http://www.econovainc.com/newsite/wp-content/uploads/2015/02/EcoSeparator.pdf
IGF | induced gas flotation | Purestream Solutions | 600 per cell (can scale to 1200) | mobile | 0.42 (operational cost) | 250-500 TSS | <50 (regular<10) | 1-3% | Metal salt, polymer | 0.6 | 15 kW, ~1 kWh/m3; unmanned, uses 50 A for intermittent pumps | 7 | Permian Basin | Unmanned operation
MAGNA MWTS | dissolved air flotation | Sionix Corporation | 4500 | stationary | -- | -- | -- | -- | Metal salt, polymer | -- | -- | -- | -- | http://www.sionix.com/technology/DAF
AutoFlot | Static Flotation Separator (Induced Gas Flotation) | Veolia Water Technologies | up to 11,760,000 | -- | -- | -- | >95% oil removal | -- | -- | -- | -- | -- | -- | http://www.veoliawatertech.com/vwt-latam/ressources/files/1/49320-AUTOFLOT.pdf
StreamlinerTM | hydrocyclone | Veolia Water Technologies | -- | -- | -- | up to 1000 free oil | 40-60 free oil | -- | -- | -- | -- | -- | -- | http://www.veoliawatertech.com/en/news-resources/articles-technical-papers/deoilinghydrocyclones.htm
Multiflo Softening Technology | chemical precipitation | Veolia Water Technologies | 1500 | mobile | -- | -- | <30 TSS; < 50 CaCO3 | <5% | Metal salt, polymer, lime for softening | -- | -- | 7 | Across the globe | Scale-removing http://www.veoliawaterstna.com/news-resources/information-files/mobilemultiflo.htm; http://technomaps.veoliawatertechnologies.com/processes/lib/pdfs/2730,Brochure_multiflo_2013_EN_draft_v07.pdf
ROSS | ceramic membrane, Multiflo Softening Technology | Veolia Water Technologies | 795 | mobile & stationary options | -- | 10-300 TSS; 3-80 Fe | <0.2 TSS; <0.5 Fe | 2% | -- | -- | -- | 3 | Utah | Provided as a service http://www.wateronline.com/doc/the-ross-system-ceramic-membrane-based-produced-water-treatment-0001; http://www.veoliawatertechnologies.com/sites/g/files/dvc471/f/assets/documents/2015/01/25194O-G-ROSS-4-10b.pdf; http://www.veoliawatertech.com/en/news-resources/datasheets/ross-flowback-produced-water.htm
SCE (for pretreatment before CGE) | Selective Chemical Extraction | Gradiant | -- | mobile | -- | -- | -- | -- | -- | -- | -- | 6 | Permian Basin | Combined with CGE (Tertiary Treatment)
Rover System | clarification, flocculation | Fountain Quail Water Management | 1600 | mobile | 0.9-1.5 | -- | <50 TSS; softening possible | <5% | Metal salt, polymer, lime for softening | 1.125 | 75 kW | -- | Permian Basin, Eagle Ford | --
OvivoSep CPI | Corrugated Plate Interceptors | Ovivo | -- | -- | -- | -- | <5 oil | -- | -- | -- | -- | -- | -- | http://www.ovivowater.com/product/energy/oil-and-gas/produced-water-primary-treatment/cpi/ovivo-sep-cpi/
FracTreat MF Mobile Flotation |  | Siemens | 3200 |  |  | <600 oil |  |  | Metal salt, polymer |  |  |  |  | Siemens sold this technology to Evoqua who no longer offers it.
FracTreat Mobile Precipitation |  | Siemens | 540 |  |  |  |  | 0.5-2.0% | Metal salt, polymer |  | 208 VAC, 60Hz, 50A |  |  | See above
CoMagTM | flocculation, coagulation, clarification | Siemens | 500 | stationary | -- | Total phosphorus 1 | Total phosphorus 0.2 | -- | Metal salt, polymer, magnetite | -- | -- | 4 | Massachusetts, New Hampshire, West Virginia | http://www.evoqua.com/en/brands/Envirex/Pages/comag.aspx

## Secondary Treatment
Technology Name | Technology Type | Vendor/Owner | Capacity, m3/d | Mobility | Costs $/bbl | Feed water quality, ppm | Treated water quality, ppm | Waste fraction,v/v% | Consumables | Energy intensity (kWh/m3) | Power supply | Technology Readiness Level (TRL) | Current Region of Operations | References/Notes | Yael's Notes March 2017
H2prO HMS | electrocoagulation | Baker Hughes | 1015 | mobile | 2 | -- | 99% removal of TSS and heavy metals; significant reduction of Fe (<10 ppm) and hardness | -- | -- | -- | -- | 7 | Texas, New Mexico | Approximately $20,000 saved compared to not treating the water due to reducing trucking http://www.bakerhughes.com/capabilities/water-management/water-management-solutions/water-management-surface/h2pro-hms-water-management-service | Seem to be provided as a service
Ozonix | ozone oxidation, acoustic and ultrasonic cavitation, electrocoagualation | Ecosphere | 18000 | mobile | 1.25 | -- | 100% bacteria and scalants | 0% | -- | 0.8 | 600 kW | 7 | US, Canada, Brazil, Malaysia | http://www.ecospheretech.com/environmental-engineering-technologies/ozonix
CleanWave | electrocoagulation | Halliburton | 4500 | mobile | 1-3 | <300 000 TDS | <5 TSS; 95-99% reduction of: bacteria, H2S, heavy metals, oil | 3-5% | -- | 0.88693 | 480 VAC, 3 phase, 60 Hz, 175/200 A | 4 | Utah, Haynesville | http://www.halliburton.com/en-US/ps/stimulation/stimulation/water-solutions/cleanwave.page?node-id=h8cyv98a#
NeoFracTM, now Rockwater Mobile Water Treatment | electro-oxidation, clarification | NeoHydro, acquired by Rockwater Energy Solutions | 1600 | mobile | 3-4 | -- | 99.9% reduction of bacteria; 99% removal of TSS; 30% removal of metals | -- | Acid/base for pH adjustment | 1.2 | 80 kW | 4 | Uinta Basin | http://www.bizjournals.com/houston/blog/drilling-down/2014/07/houston-energy-company-buys-local-water-treatment.html offered as a service http://www.rockwaterenergy.com/fluids-conditioning/
Powell EC System | electrocoagulation | Powell Water Systems | units range from 9 to 3270 | semi-mobile | 0.89 (operational in Colorado) | 400-260,000 TDS | 99% TSS and silica. Effective reduction of oil, hardness, bactera, btex | <5% (literature) <1% (interview) | Iron blades dissolve, acid wash for cleaning | 13-44 | 2-7 kW/1000 gal | 7 | California, Indonesia | Will provide quote if given water sample sheet
Frac Flowback Water Treatment | oxidation | PPC (Process Plants Corporation) | -- | -- | <4 | -- | 99% TSS; 94-97% of minerals | -- | -- | -- | -- | 4 | Marcellus | --
EcoRenew | electrocoagulation | Water Rescue Services Holding | 6400 | mobile | 1.65-2.10 | -- | < 6 NTU; <1 Fe; significant reduced hardness and bacteria | <5% | filters | 0.46875 | 125 kva | 6 | Permian Basin, Eagle Ford, Barnett | Allows contaminates to form flocks that can settle out
Clear H2O | electrocoagulation | Advanced Waste & Water Technology, Inc. | -- | -- | -- | -- | -- | -- | -- | -- | -- | -- | -- | http://awwtinc.com/electrocoagulation/clear-h2o-method/
WaterIonics | electrocoagulation | WaterTectonics | -- | -- | -- | -- | -- | -- | -- | -- | -- | -- | -- | http://www.watertectonics.com/technology/waveionics/
Electro Precipitation (EP) technology |  | Latitude Clean tech Group | 4500 |  |  |  | >90% TSS; >95% bacteria and iron; 100% heavy metals; variable on scalants, oil | <3% | [5 empty] | No working website, phone, or email
EcoEC | electrocoagulation | EcoNova | 140 | -- | -- | -- | -- | -- | -- | -- | -- | -- | -- | --

## PolishingFiltration
Technology Name | Technology Type | Vendor/Owner | Capacity, m3/d | Mobility | Costs $/bbl | Feed water quality, ppm | Treated water quality, ppm | Waste fraction,v/v% | Consumables | Energy intensity (kWh/m3) | Power supply | Technology Readiness Level (TRL) | Current Region of Operations | References/Notes
FilterSure | filtration | FilterSure Inc | 680 | mobile | 2.5 | 300-500 TSS | 75-100% hydrocarbons; 95-100% >3 micron; 100% bacteria | <1% | Compressed air | 4.7647 | 135 kW, 120 VAC, 10 A | -- | -- | http://www.filtersure.net/industrial_installations_mobile_systems.htm
Aqua-VesTM | membrane distillation | National Oilwell Varco, Fluid Control | 400 | mobile | 1.3-1.8 | <50% solid; TSS removal amount dependent on percentage of water | NTU <5; 100% bacteria; 0.05 microns; <600 TSS | <5% | Membrane cleaning chemicals; cleaning cycle every 24 hrs; 28 bbl freshwater per clean | 0.071 | 0.27kWh/kgal; 150 kW generator | 5 | Wyoming | requires pretreatment https://www.nov.com/News_and_Events/News/Archived/2013/NOV_Wins_2013_World_Oil_Awards(1).aspx
High Purity Membrane Filtration | filtration | Layne Christensen | -- | -- | -- | -- | -- | -- | -- | -- | -- | -- | -- | http://www.layne.com/en/technologies/membrane-filtration.aspx?mid=539
Treo | filtration | TIGG | 820 | mobile | -- | -- | -- | -- | -- | -- | -- | 5 | Arkansas, Pennsylvania | multi-media filtration http://www.tigg.com/Treo-multi-media-filter
TSS Separation Solution |  | TSS Total Separation Solutions, LLC | 34000 | [10 empty] | No response, website, or active employees found.

## Tertiary Treatment
Technology Name | Technology Type | Vendor/Owner | Capacity, m3/d | Mobility | Costs $/bbl | Feed water quality, ppm | Treated water quality, ppm | Waste fraction,v/v% | Consumables | Energy intensity (kWh/m3) | Power supply | Technology Readiness Level (TRL) | Current Region of Operations | References/Notes
Altelarain 750 | Thermal distillation | Altela Inc | 119 | stationary | $5.29/bbl, 4.88/bbl for OPEX. Contacted but was unwilling to provide information unless we disclosed clients and other technologies we're investigating. | -- | <250 TDS | 10% | Polypropylene plastic | 11.7647 | 460V 3-phase @ 65 RLA/75 FLA; 110V single phase @ 15 RLA/60 FLA; 120 MCF of natural gas and 1400 kWh of electricity per 24 hour day | -- | -- | Brochure on AltelaRain 750 - reuses latent heat of condensation
MoVap System | MVR | Aquatech | 290, scaleable | mobile | Service: $6-7/bbl (job-specific approach), energy: $0.30-0.40/bbl | ≤140,000 TDS | <500 TDS | feed: 130-140,000 TDS - 50%, 30-50,000 TDS - 70% | Anti-scalant | -- | 300-350 horsepower | 7 | Permian Basin, Pennnsylvania | Pretreat with MoTreat and/or MoFeed. Water has been processed by MoTreat and MoFeed to yield service conditions: pH = 5.0 - 8.0; chlorides = 25,000 - 100,000 ppm; TDS = 5 - 12%; TSS < 50 ppm
Mobile Frac Evaporator | MVR | GE | 275 | mobile | Contacted and following up | 50000-150000 TDS; low sulphate, oil, iron, manganese; <100 TSS | TDS: <50 mg/L; Non-volatile organics: <1 mg/L | Dep on feed TDS; brine <285 000 TDS; 5% | Acid, caustic for CIP | 1.0727 | 295 kWh at feed 30oC | -- | -- | --
VAPCO | MVC (Boil then recover latent heat) | MPI | 20 | stationary | 0.8; energy (CA): $0.21/hr for 4 m3/d | 50,000 - 100,000 TDS | <5 TDS | 10% | None | 190.32 | 30 kW/1000 gal | 5 | -- | No international work
AVARA | MVR | Purestream Solutions | 400 | stationary | Service: $3-4 | ≤200,000 TDS; low TSS | -- | Dep on feed TDS; brine <250 000 TDS; S. Texas: 70,000 TDS -- 25%, Central Arkansas: 30,000 TDS --15% | Scale inhibitors, salt dispersants, defoamer; bleach | 18 | 300 kW (can use nat. gas onsite) | 7 | Central Arkansas, Wyoming, and South Texas | Pretreat with IGF
PaxPure | desalination | PAX Scientific | -- | -- | -- | -- | -- | -- | -- | -- | -- | 3 | -- | http://www.paxpure.com/#/welcome
CGE | Carrier Gas Extraction; HDH (humidifcation & dehumidification) | Gradiant | 1910 | mobile | Contacted multiple times, but no response | 120,000 mg/L TDS | <100 ppm salinity | 15% | -- | 1 | 1 kWh/m^3 | 6 (with SCE) | Permian Basin | http://newsoffice.mit.edu/2015/cheaper-fracking-water-treatment-0716; http://gradiant.com/produced-water-project-expansion-complete/; Can treat to different levels (freshwater, clean brine, 10 lb brine). Pretreat with SCE
E5H | MVR Crystallizer | Epiphany Water Solutions | 0.19/container | mobile | varies - CAPEX - $50,000 (30% tax credit). OPEX, Solid disposal cost, maintenance, fuel cost (nat. gas on well pad is normally free) - $2-5/bbl; cost effective against trucks; northwestern PA: $10/bbl | ≤250,000 ppm | <500 TDS | 80% for all TDS levels | filter that needs to be cleaned and replaced eventually | -- | hybrid of concentrated solar power (CSP) and natural gas | 7 | Marcellus | http://www.epiphanyws.com/produced-water/
HYDRA-CLAIM | Forward osmosis | National Oilwell Varco, Fluid Control | 636 | stationary | New tech, cost not set | 150,000 TDS | <500 TDS | -- | -- | 21.9-28.3 | 1.3-1.5 MW start-up; 580-750 kW during operation | 4 | Permian Basin | Companion pretreatment chemical precipitation system to remove scaling ions prior to final treatment by HYDRA-CLAIM. http://www.nov.com/Segments/Wellbore_Technologies/WellSite_Services/Water_Services/Water_Filtration/HYDRA-CLAIM_Water_Treatment_System.aspx
Electrochemical Nano Diffusion (END) | Desalination, electrochemical battery/fuel cell | Magna Imperio (MI) Systems | 68 | -- | -- | -- | 20-100 TDS | 10% | None | 0.38 | 0.38 kWh/m3 of water (PRODUCES up to 1.25 kW/1000 gal freshwater - net of consumption) | -- | -- | Patents: 1) apparatus and methods for treating water and generating electrical power; 2) apparatus for generating electrical power; 3) apparatus and methods for generating electrical power. Electricity generated within the system.
Green Machine | forward osmosis | HTI (Hydration Technology Innovations) | 916 | mobile | -- | -- | -- | -- | -- | -- | -- | 4 | Haynesville | http://www.htiwater.com/divisions/oil-gas/lead_story.html
NOMAD | MVR | Fountain Quail (previously owned by Aqua-Pure) | 365 | mobile | $3-5/bbl (includes transportation, power consumption, and labor); $3/bbl to treat only, $3.50 for large facilities, 6.25/bbl for small facilities, $2/bbl larger facilities | <100000 TDS | 30-150 mg/L TDS, fresh water, treated 21.5 million bbls by May 2014; from RPSEA, distillate averaged 171 mg/l, median 103 mg/L, 179 mg/L st. dev. | Dep on feed TDS; 5-25% | -- | -- | -- | -- | -- | SPE 157532 <- VERY GOOD reference on technical and economical feasiblity
ClearFlo Membrane Brine Concentrator | forward osmosis | Oasys Water | -- | -- | -- | 103000 TDS | 700 TDS | <10% | -- | -- | -- | 6 | Permian Basin, Marcellus | Can use solar, geothermal, and waste heat for energy http://oasyswater.com/solutions/case-studies/
PFO+RO | forward osmosis, reverse osmosis | Porifera | 7 | -- | -- | 32000 TDS | -- | -- | -- | 2.8 | -- | -- | California (US Military)
Neptune Treatment Facility | reverse osmosis | GE | 3785 | stationary | 0.65 | 7500 TDS | 250 TDS | 10% | -- | -- | -- | 6 | Bakken | Operating in Moneta Divide
HERO | reverse osmosis | GE | 9600 (max) | -- | -- | -- | -- | 2-10% | -- | -- | 380 V, 50 Hz, 3-phase | -- | --
Aqua4 | Concentrated Solar Still (CSS) | WaterFX | 246 | semi-mobile | -- | 100000 TDS | -- | -- | -- | -- | 400 kW | -- | California | http://waterfx.co/aqua4/ Uses solar energy primarily
Saltmaker Evaporator Crystallizer | multi-effect distillation | Saltworks Technologies | 100-400 | mobile | 2-3 (for smallest capacity; CAPEX and OPEX) | 173000 TDS | 400 TDS | 1% | -- | -- | -- | 6 | Texas, British Columbia | Zero-liquid discharge http://www.saltworkstech.com/wp-content/uploads/2015/02/Saltworks_Case-Study_Shale-Gas-Produced-Water_EN.pdf (case study)
OPUS II | reverse osmosis | Veolia Water Solutions & Technologies | 109 | mobile | -- | 2200 TDS | <15 TDS | <10% | -- | -- | -- | -- | -- | http://technomaps.veoliawatertechnologies.com/processes/lib/pdfs/productbrochures/key_technologies/2471,OPUSII_brochure.pdf
GE Electrodialysis Reversal | electrodialysis reversal (EDR) | GE | 5700 (max) | semi-mobile | -- | 100-3000 TDS (Maximum 12000) | 50-95% salt removal | -- | -- | 0.52-1.06 | Stage 1: 590VDC, 26A; Stage 2: 518VDC, 14A; Stage 3: 420VDC, 7.5A | 7 | Korea, Spain | https://www.gewater.com/products/electrodialysis-reversal-water-treatment
-- | desalination | SeaChange Technologies | -- | -- | -- | -- | -- | -- | -- | -- | -- | -- | -- | seachangetechnologies.com (webiste under construction as of 08/26/2016)
EVRAS | evaporative reduction and solidification | Intevras Technologies LLC |  |  |  | The technology is not sensitive to the level and type of brine. 310,000 mg/L | no product water though... | [6 empty] | NO LONGER OFFERED
PYROS |  | TSS Total Separation Solutions, LLC | 1600 |  |  |  |  | ~50% |  |  | 650 hp |  |  | No response, website, or active employees found.
Altelarain 600 | Thermal distillation | Altela Inc | 380 | stationary |  | 195,000 TDS | <100 TDS | 25% overall & <1% of salt | -- |  | Used 0.540 MCF Natural Gas/bbl of water eliminated; 416 lb/hr of steam to power 10 towers & 0.485 MCF/bbl natural gas & 3.1 kWh | 5 | -- | 1) Bruff, 2011; 2) SPE 149466; 3) netl.doe.gov; 4) Bruff, 2010 - counter-current heat exchange
Altelarain 4000 | Thermal distillation | Altela Inc | 15-16 | mobile |  | >40,000 TDS | 20 TDS | 10% | Industrial waste heat or well-site flash gas to generate atmospheric pressure steam |  | 110V (from generator or solar panels) and low-grade heat (from industrial waste heat or well-site flared gas) to generate steam | 7 | New Mexico | Godshall, 2006; does not require pretreatment - reuses latent heat of condensation
SubCom | thermal distillation | Logic Energy Solutions | 750 | mobile | Leasing program - cost not set | ≤300,000 TDS | 500 TDS | <5% | None |  | 24V; Nat gas needed for burner. | 6 | Oklahoma | http://logicenergysolutions.com/the-logical-solution/equipment/; can recondense the water vapor if economical, but for many places freshwater is cheaper than trying to recapture the steam
GAS (GeoPure AdvancedHydro Systems) | RO | GeoPure HydroTechnologies | 1200 | mobile | 1.5-3.5 | <65000 TDS | < 1000 scalants; 100% other | 10-70% | Acid, base, coagulants, flocculants | 2 | 2 kWh/m3 | -- | -- | --

## Sheet1
Technology Name | Technology Type | Vendor/Owner | Capacity, m3/d | Mobility | Costs $/bbl | Feed water quality, ppm | Treated water quality, ppm | Waste fraction,v/v% | Consumables | Energy intensity (kWh/m3) | Power supply | Technology Readiness Level (TRL) | Current Region of Operations | References/Notes
Altelarain 750 | Thermal distillation | Altela Inc | 119 | stationary | $5.29/bbl, 4.88/bbl for OPEX. Contacted but was unwilling to provide information unless we disclosed clients and other technologies we're investigating. | -- | <250 TDS | 10% | Polypropylene plastic | 11.7647 | 460V 3-phase @ 65 RLA/75 FLA; 110V single phase @ 15 RLA/60 FLA; 120 MCF of natural gas and 1400 kWh of electricity per 24 hour day | -- | -- | Brochure on AltelaRain 750 - reuses latent heat of condensation
MoVap System | MVR | Aquatech | 290, scaleable | mobile | Service: $6-7/bbl (job-specific approach), energy: $0.30-0.40/bbl | ≤140,000 TDS | <500 TDS | feed: 130-140,000 TDS - 50%, 30-50,000 TDS - 70% | Anti-scalant | -- | 300-350 horsepower | 7 | Permian Basin, Pennnsylvania | Pretreat with MoTreat and/or MoFeed. Water has been processed by MoTreat and MoFeed to yield service conditions: pH = 5.0 - 8.0; chlorides = 25,000 - 100,000 ppm; TDS = 5 - 12%; TSS < 50 ppm
Mobile Frac Evaporator | MVR | GE | 275 | mobile | Contacted and following up | 50000-150000 TDS; low sulphate, oil, iron, manganese; <100 TSS | TDS: <50 mg/L; Non-volatile organics: <1 mg/L | Dep on feed TDS; brine <285 000 TDS; 5% | Acid, caustic for CIP | 1.0727 | 295 kWh at feed 30oC | -- | -- | --
Technology Name | Altelarain 750 | MoVap System | Mobile Frac Evaporator
Technology Type | Thermal distillation | MVR | MVR
Vendor/Owner | Altela Inc | Aquatech | GE
Capacity, m3/d | 119 | 290, scaleable | 275
Mobility | stationary | mobile | mobile
Costs $/bbl | $5.29/bbl, 4.88/bbl for OPEX. Contacted but was unwilling to provide information unless we disclosed clients and other technologies we're investigating. | Service: $6-7/bbl (job-specific approach), energy: $0.30-0.40/bbl | Contacted and following up
Feed water quality, ppm | -- | ≤140,000 TDS | 50000-150000 TDS; low sulphate, oil, iron, manganese; <100 TSS
Treated water quality, ppm | <250 TDS | <500 TDS | TDS: <50 mg/L; Non-volatile organics: <1 mg/L
Waste fraction,v/v% | 0.1 | feed: 130-140,000 TDS - 50%, 30-50,000 TDS - 70% | Dep on feed TDS; brine <285 000 TDS; 5%
Consumables | Polypropylene plastic | Anti-scalant | Acid, caustic for CIP
Energy intensity (kWh/m3) | 11.7647 | -- | 1.0727
Power supply | 460V 3-phase @ 65 RLA/75 FLA; 110V single phase @ 15 RLA/60 FLA; 120 MCF of natural gas and 1400 kWh of electricity per 24 hour day | 300-350 horsepower | 295 kWh at feed 30oC
Technology Readiness Level (TRL) | -- | 7 | --
Current Region of Operations | -- | Permian Basin, Pennnsylvania | --
References/Notes | Brochure on AltelaRain 750 - reuses latent heat of condensation | Pretreat with MoTreat and/or MoFeed. Water has been processed by MoTreat and MoFeed to yield service conditions: pH = 5.0 - 8.0; chlorides = 25,000 - 100,000 ppm; TDS = 5 - 12%; TSS < 50 ppm | --

## Oxidation Disinfection
Technology Name | Technology Type | Vendor/Owner | Capacity, m3/d | Mobility | Costs $/bbl | Feed water quality, ppm | Treated water quality, ppm | Waste fraction,v/v% | Consumables | Energy intensity (kWh/m3) | Power supply | Technology Readiness Level (TRL) | Current Region of Operations
H2prO HD | ClO2 (chlorine dioxide) oxidation | Baker Hughes | 24000 | mobile | -- | -- | Depending on separation unit | Generate sludge (oxidation/coagulation) | Sodium hypochlorite, hydrochloric acidm sodium chloride | -- | -- | 7 | Eagle Ford, Barnett, Permian Basin
CleanStream | UV light | Halliburton | 23000 | mobile | -- | "clean water/brine" | 99.9% bacteria | -- | -- | -- | -- | -- | Haynesville, Marcellus
MIOX HYPO | sodium hypochlorite | MI Swaco/Schlumberger | 25000 | -- | -- | -- | -- | -- | NaCl |  | 480V, 500A, 415 kVA | -- | --
SabreSMART | ClO2 | Sabre Energy Services | 11130 | mobile | -- | -- | Depending on separation unit | Generate sludge (oxidation/coagulation) | Sodium hypochlorite, hydrochloric acidm sodium chloride | -- | -- | -- | --
MAVREX (formally Fractar) | ClO2 | Fountain Quail | 79200 | mobile | -- | -- | 99.999% kill bacteria | -- | -- | -- | -- | -- | --
NanozoxTM process | nanobubbles containing ozone with hydrogen peroxide coating | Ozone Technology Group. Kerfoot technology | 380 | mobile | 8/day (operating); 0.025/bbl (175 gpd pipeflow) | -- | -- | -- | -- | 0.13158 | 50 kWh/d | -- | --
MicroNOx | ClO2 | NCH | -- | -- | -- | -- | -- | -- | -- | -- | -- | -- | --
PECO | photo-electriccatalytic oxidation | AquaMost | 2200 | mobile | -- | "clean water/brine" | 99% of bacteria killed | -- | catalyst plates, UV light | 0.13 | 0.0005 kWh/gal | 7 | Colorado, Texas, Utah, Canada

## Integrated
Technology Name | Technology Type | Vendor/Owner | Capacity, m3/d | Mobility | Costs $/bbl | Feed water quality, ppm | Treated water quality, ppm | Waste fraction,v/v% | Consumables | Energy intensity (kWh/m3) | Power supply | Technology Readiness Level (TRL) | Current Region of Operations | References/Notes
POD | 1) Collection and gravity settling of solids 2) Course filtration 3) Heated oil/water separation to recover immiscible hydrocarbons 4) Vapor compression and high velocity flash evaporation to recover brine and distilled water 5) Steam distillation integrated with the evaporator for recovery of methanol and other miscible hydrocarbons with UV and carbon filtration polishing | 212 Resources | 500-1500 | semi-mobile | 2.1-2.6 excl energy | 300 TSS; 10-200000 TD | Customized | Dep on feed TDS; brine <450 000 TDS | Defoaming and KOH | 50 | 50 kWh/m3 | 6 | Wyoming, Colorado, Pennsylvania (Marcellus) | each pod: (2) evaporators, one (1) distillation column, and various pre and post treatment systems designed to process 3000 barrels per day of produced and flow-back water generated in the drilling and production of natural gas. http://www.212resources.com/water/flowback_use.html
CDM RO | RO | CDM Smith | 3200 | -- | 1.65-1.95 | <40 000 TDS | Customized | Dep on feed TDS; 10-50% brine | Higly dependent on the number and types of unit processes | -- | -- | 5 | California, Texas (desalination) | --
FracPure | chemical precipitaiton, filtration, evaporation, crystallization | Integrated Water Technologies | 950 | stationary | -- | -- | <100 TDS | -- | -- | -- | -- | 4 | Marcellus | --
Aqualibrium | -- | MI Swaco/Schlumberger | Customized | mobile | -- | -- | Customized | 1% | -- | -- | -- | 7 | Marcellus, Canada | Don't think this technology is still offered but hard to tell as some material from 2011/2012 is still available online.
SIONIX MWTS - same as MAGNA MWTS | dissolved air flotation | Sionix Corporation | 1500 | stationary | -- | -- | Customized | -- | Metal, salt, polymer | 1.2 | 75 kW | -- | -- | --
ClearFlo Complete | forward osmosis, crystallizer | Oasys Water | -- | -- | -- | -- | -- | <10% | -- | -- | -- | 3 | China | http://oasyswater.com/solutions/clearflo-complete/
H2Oxidation | ozone, flocculation, filtration, clarifier, RO | H2Oxidation | 687-2290 | mobile | -- | -- | -- | -- | -- | -- | -- | -- | -- | http://www.h2oxidation.com/3_10BBl.html
ShaleFlow | primary separator (gravity), dissolved air flotation, nutshell filtration, filter press | Veolia | -- | mobile | -- | -- | <5 TSS, <5 Oil & Grease, <1 H2S, <1 Iron, <1 Manganese, Bacteria not detectable | -- | -- | -- | -- | -- | -- | http://www.veoliawatertech.com/vwst-northamerica/ressources/files/1/48371-ShaleFlowBrochureLR.pdf
PetroCleanse | electrocoagulation, reverse osmosis, clarification | Clean Runner | 3200 |  |  |  | Customized | [5 empty] | Wyoming
FracCycle | vibration separation, nano-filtration | GreenHunter, now Fountain Quail Disposal | 160 | mobile and semi-mobile options | -- | -- | Customized | -- | -- | -- | -- | 3 | Marcellus, Utica | --
HIPPO platform/Octozone Technology | integrating robust technologies such as advanced oxidation, clarification, solids filtration, and membrane separation. | Orion Water Solutions | 800 | mobile | -- | No pretreatment | Customized (though it's unclear it gets the salts out) | <5% | -- | -- | -- | 5 | Eagle Ford, Permian Basin | http://www.omniwatersolutions.com/wp-content/uploads/2015/04/Permian-Basin-Produced-Water-Treatment.pdf, http://www.omniwatersolutions.com/oil-field-solutions/, http://www.sciencedirect.com/science/article/pii/S1359612813703380
Class I-IV | -- | AquaPure (owns Fountain Quail) | 320-1200 | -- | 4-6 | -- | Customized | -- | Coagulants, flocculants, acids, base, other - depending on treatment process | -- | -- | -- | -- | http://iogcc.ok.gov/Websites/iogcc/Images/2011%20Midyear%20Meeting%20Presentations/11-06-29%20IOGCC%20Aqua-Pure%20%20Shale%20Gas%20Water%20Management.pdf

## NORM Removal
Technology Name | Technology Type | Vendor/Owner | Capacity, m3/d | Mobility | Costs $/bbl | Feed water quality, ppm | Treated water quality, ppm | Waste fraction,v/v% | Consumables | Energy intensity (kWh/m3) | Power supply | Technology Readiness Level (TRL) | Current Region of Operations | References/Notes
Barium/Radium Removal Pretreatment System | Unclear but was added to existing municipal ion exchange softener regeneration system | Baxter & Woodman Consulting Eningeers | 288 | -- | -- | [Ra] 98-100 pCi/g; [Ba] 6-8 ppm | [Ra] 13 pCi/g; [Ba] <0.4 ppm | -- | -- | -- | -- | 4 | Illinois | not much info on this technology. http://www.baxterwoodman.com/projects/bariumradium-removal-pretreatment-system/
-- | Ion exchange | -- | -- | -- | >$6/bbl produced water operational cost | -- | -- | -- | -- | -- | -- | 7 | -- | --
DOWEX RSC resin | RSC resin | Dow Chemical Company | 11000-22000 nanocuries/L | -- | -- | -- | -- | -- | resin | -- | -- | 7 | -- | Can't regenerate RSC resin
Sulfate precipitation | sulfate coprecipitation | ProChemTech International, Inc. | -- | -- | -- | -- | -- | -- | -- | -- | -- | -- | -- | --
-- | Sulfate treatment | -- | -- | -- | 1.41-2.35 | -- | -- | -- | -- | -- | -- | -- | -- | --
-- | Nanofiltration | -- | -- | -- | concentrate transportation from central PA to OH and disposal by UIC: $11/bbl; transportation and disposal of concentrate: $7.70/bbl produced water | [Ba] = 6,200 (design case) | [Ba] = 1,152 (design case) | 70% | -- | 1.2 | 0.19 kWh/bbl | -- | -- | --
-- | Lime soda precipitation | -- | -- | -- | 7.06-10.76 | -- | -- | -- | -- | -- | -- | -- | -- | --
Modified lime soda precipitation | Modified lime soda precipitation | GE | -- | -- | $3.5-5.8/bbl produced water operational cost | -- | -- | -- | -- | -- | -- | 3 | -- | --
-- | MnO2 readsorption | GE | 1400 mg/gm MnO2 | -- | $2.35/bbl produced water operational cost | -- | [Ba] = 500 | -- | dilute HCl; MnO2; | -- | -- | 1 | -- | --
HMO with LayneOX | Hydrous Manganese Oxide | Layne | -- | -- | -- | -- | -- | -- | -- | -- | -- | -- | -- | http://www.layne.com/en/divisions/water-resources.aspx
-- | Filter sock disposal | Secure Energy Services | -- | -- | Dependent on amount of filter socks | -- | -- | -- | -- | -- | -- | 7 | US, Canada | Disposal service (pick up and dispose of socks)

## Mineral Extraction
Company | Minerals Extracting
MGX Minerals | lithium
EWM (Enviro Water Minerals Company) | caustic soda, HCl, gypsum, magnesium hydroxide

## OWL Water Sample Analysis
Chem Tech Services
Water Analysis Reports
Lease |  |  | McCloy | McCloy SWD | McCloy SWD | McCloy SWD | McCloy SWD | McCoy SWD | McCoy SWD | McCoy SWD | Madera SWD | Madera SWD | Madera SWD | Madera SWD | Madera SWD
Well No. |  |  | End | Tranfer Pump | Tranfer Pump | Pump | Pump | End Disposal | Post Gun BBL | Front End | Pump | Pump | Pump | Disposal Pump | Pump
Date Sampled |  |  | 2016-09-02 | 2016-08-17 | 2016-08-02 | 2016-06-01 | 2016-05-02 | 2015-12-31 | 2015-12-31 | 2015-12-31 | 2016-04-04 | 2016-05-02 | 2016-06-01 | 2016-07-12 | 2016-08-26
Date Analyzed |  |  | 2016-09-22 | 2016-08-22 | 2016-08-05 | 2016-06-16 | 2016-05-12 | 2016-01-05 | 2016-01-05 | 2016-01-05 | 2016-04-20 | 2016-05-12 | 2016-06-16 | 2016-07-13 | 2016-09-06
Well ID |  |  | Sep2216.004-3 | Aug2216.002-6 | Aug0516.002-2 | Jun1616.001-5 | May1216.003-2 | Jan0516.001-4 | Jan0516.001-3 | Jan0516.001-2 | Apr2016.004-1 | May1216.003-4 | Jun1616.001-4 | Jul1316.002-1 | Sep0616.001-5
Ph |  |  | 5.5 | 5.95 | 6.37 | 6.36 | 6.05 | 6.37 | 7.22 | 6.21 | 6.2 | 6.84 | 6.46 | 6.93 | 7.43
Specific Gravity |  |  | 1.18 | 1.168 | 1.153 | 1.133 | 1.098 | 1.118 | 1.148 | 1.148 | 1.113 | 1.103 | 1.113 | 1.088 | 1.083
CACO3 Saturation @ 80F |  |  | 0.486 | 0.439 | 0.594 | 0.875 | -0.279 | -0.002 | 0.73 | 0.207 | 0.54 | 0.989 | 0.832 | 1.142 | 1.493
CACO3 Saturation @ 140F |  |  | 2.521 | 2.049 | 1.814 | 1.865 | 0.611 | 0.898 | 1.68 | 1.427 | 1.44 | 1.879 | 1.712 | 2.032 | 2.398
Dissolved Gases
Hydrogen Sulfide |  |  | NPre | NPre | NPre | NPre | NPre | NPre | NPre | NPre | NPre | NPre | NPre | NPre | NPre | Not Present
Carbon Dioxide |  |  | NDet | NDet | NDet | NDet | NDet | NDet | NDet | NDet | NDet | NDet | NDet | NDet | NDet | Not Determined
Dissolved Oxygen |  |  | NDet | NDet | NDet | NDet | NDet | NDet | NDet | NDet | NDet | NDet | NDet | NDet | NDet | Not Determined
Cations
Calcium |  | mg/L | 20521 | 15493 | 14365 | 10055 | 4877 | 5893 | 7790 | 8670 | 4741 | 3387 | 4412 | 4910 | 3899
Magnesium |  | mg/L | 4232 | 3548 | 2054 | 1992 | 904 | 1027 | 1726 | 1726 | 1150 | 616 | 1992 | 669 | 1245
Sodium |  | mg/L | 64533 | 63908 | 58902 | 53215 | 47614 | 54477 | 0 | 69379 | 53578 | 49172 | 49437 | 41524 | 38978
Barium |  | mg/L | Below 10 | NDet | Below 10 | NDet | NDet | NDet | NDet | NDet | NDet | NDet | NDet | NDet | NDet
Anions
Hydroxyl |  | mg/L | 0 | 0 | 0 | 0 | 0 | 0 | 0 | 0 | 0 | 0 | 0 | 0 | 0
Carbonate |  | mg/L | 0 | 0 | 0 | 0 | 0 | 0 | 0 | 0 | 0 | 0 | 0 | 0 | 0
Bicarbonate |  | mg/L | 111 | 111 | 121 | 578 | 332 | 176 | 222 | 119 | 1242 | 1544 | 1539 | 1381 | 1322
Sulfate |  | mg/L | 180 | 375 | 263 | 475 | 700 | 475 | 500 | 438 | 900 | 1000 | 1325 | 1200 | 1200
Chloride |  | mg/L | 147967 | 135969 | 121973 | 104976 | 83981 | 96978 | 18317 | 126971 | 92979 | 81982 | 87980 | 72984 | 68984
Total Dissolved Solids |  | mg/L | 237544 | 219404 | 197678 | 171291 | 138408 | 159026 | 28555 | 207303 | 154590 | 137701 | 146685 | 122668 | 115628
Total Iron |  | mg/L | 42.5 | 22 | 29 | 28.5 | 111 | 35 | 25 | 36 | 19.5 | 25 | 26.5 | 21.5 | 28.5
Manganese |  | mg/L | NDet | NDet | NDet | NDet | NDet | NDet | NDet | NDet | NDet | NDet | NDet | NDet | NDet
Total Hardness (CaCO3) |  | mg/L | 68669 | 53296 | 44328 | 33310 | 15900 | 18945 | 26557 | 28756 | 16577 | 10995 | 19217 | 15013 | 14861
Resistivity @ 75F |  | Ohm-m | 0.001 | 0.001 | 0.001 | 0.02 | 0.049 | 0.03 | 0.254 | 0.001 | 0.034 | 0.05 | 0.041 | 0.066 | 0.073
Probable Mineral Composition
Ca(HCO3)2 |  | mg/L | 147 | 147 | 160 | 767 | 440 | 233 | 294 | 158 | 1647 | 2048 | 2041 | 1832 | 1753
CaSO4 |  | mg/L | 251 | 523 | 367 | 663 | 976 | 663 | 697 | 611 | 1255 | 1395 | 1848 | 1674 | 1674
CaCl2 |  | mg/L | 56357 | 42252 | 39256 | 26699 | 12369 | 15572 | 20739 | 23333 | 10939 | 6812 | 9278 | 10938 | 8200
Mg(HCO3)2 |  | mg/L | 0 | 0 | 0 | 0 | 0 | 0 | 0 | 0 | 0 | 0 | 0 | 0 | 0
MgSO4 |  | mg/L | 0 | 0 | 0 | 0 | 0 | 0 | 0 | 0 | 0 | 0 | 0 | 0 | 0
MgCl2 |  | mg/L | 16519 | 13849 | 8017 | 7775 | 3529 | 4009 | 6737 | 6737 | 4489 | 2404 | 7775 | 2611 | 4860
NaHCO3 |  | mg/L | 0 | 0 | 0 | 0 | 0 | 0 | 0 | 0 | 0 | 0 | 0 | 0 | 0
NaSO4 |  | mg/L | 0 | 0 | 0 | 0 | 0 | 0 | 0 | 0 | 0 | 0 | 0 | 0 | 0
NaCl |  | mg/L | 164025 | 162402 | 149669 | 135203 | 120936 | 138376 | 48 | 176242 | 136081 | 124877 | 125564 | 105460 | 98997
WORD VERSION
Lease |  | McCloy | McCloy SWD | McCloy SWD | McCloy SWD | McCloy SWD | McCoy SWD | McCoy SWD | McCoy SWD | Madera SWD | Madera SWD | Madera SWD | Madera SWD | Madera SWD
Well No. |  | End | Transfer Pump | Transfer Pump | Pump | Pump | End Disposal | Post Gun BBL | Front End | Pump | Pump | Pump | Disposal Pump | Pump
Date Sampled |  | 2016-09-02 | 2016-08-17 | 2016-08-02 | 2016-06-01 | 2016-05-02 | 2015-12-31 | 2015-12-31 | 2015-12-31 | 2016-04-04 | 2016-05-02 | 2016-06-01 | 2016-07-12 | 2016-08-26
Date Analyzed |  | 2016-09-22 | 2016-08-22 | 2016-08-05 | 2016-06-16 | 2016-05-12 | 2016-01-05 | 2016-01-05 | 2016-01-05 | 2016-04-20 | 2016-05-12 | 2016-06-16 | 2016-07-13 | 2016-09-06
Well ID |  | Sep2216.004-3 | Aug2216.002-6 | Aug0516.002-2 | Jun1616.001-5 | May1216.003-2 | Jan0516.001-4 | Jan0516.001-3 | Jan0516.001-2 | Apr2016.004-1 | May1216.003-4 | Jun1616.001-4 | Jul1316.002-1 | Sep0616.001-5
Ph |  | 5.5 | 5.95 | 6.37 | 6.36 | 6.05 | 6.37 | 7.22 | 6.21 | 6.2 | 6.84 | 6.46 | 6.93 | 7.43
Specific Gravity |  | 1.18 | 1.168 | 1.153 | 1.133 | 1.098 | 1.118 | 1.148 | 1.148 | 1.113 | 1.103 | 1.113 | 1.088 | 1.083
CaCO3 Saturation @ 80F |  | 0.486 | 0.439 | 0.594 | 0.875 | -0.279 | -0.002 | 0.73 | 0.207 | 0.54 | 0.989 | 0.832 | 1.142 | 1.493
CaCO3 Saturation @ 140F |  | 2.521 | 2.049 | 1.814 | 1.865 | 0.611 | 0.898 | 1.68 | 1.427 | 1.44 | 1.879 | 1.712 | 2.032 | 2.398
Dissolved Gases
Hydrogen Sulfide |  | NPre | NPre | NPre | NPre | NPre | NPre | NPre | NPre | NPre | NPre | NPre | NPre | NPre
Carbon Dioxide |  | NDet | NDet | NDet | NDet | NDet | NDet | NDet | NDet | NDet | NDet | NDet | NDet | NDet
Dissolved Oxygen |  | NDet | NDet | NDet | NDet | NDet | NDet | NDet | NDet | NDet | NDet | NDet | NDet | NDet
Cations
Calcium | mg/L | 20521 | 15493 | 14365 | 10055 | 4877 | 5893 | 7790 | 8670 | 4741 | 3387 | 4412 | 4910 | 3899
Magnesium | mg/L | 4232 | 3548 | 2054 | 1992 | 904 | 1027 | 1726 | 1726 | 1150 | 616 | 1992 | 669 | 1245
Sodium | mg/L | 64533 | 63908 | 58902 | 53215 | 47614 | 54477 | 0 | 69379 | 53578 | 49172 | 49437 | 41524 | 38978
Barium | mg/L | Below 10 | NDet | Below 10 | NDet | NDet | NDet | NDet | NDet | NDet | NDet | NDet | NDet | NDet
Anions
Hydroxyl | mg/L | 0 | 0 | 0 | 0 | 0 | 0 | 0 | 0 | 0 | 0 | 0 | 0 | 0
Carbonate | mg/L | 0 | 0 | 0 | 0 | 0 | 0 | 0 | 0 | 0 | 0 | 0 | 0 | 0
Bicarbonate | mg/L | 111 | 111 | 121 | 578 | 332 | 176 | 222 | 119 | 1242 | 1544 | 1539 | 1381 | 1322
Sulfate | mg/L | 180 | 375 | 263 | 475 | 700 | 475 | 500 | 438 | 900 | 1000 | 1325 | 1200 | 1200
Chloride | mg/L | 147967 | 135969 | 121973 | 104976 | 83981 | 96978 | 18317 | 126971 | 92979 | 81982 | 87980 | 72984 | 68984
Total Dissolved Solids | mg/L | 237544 | 219404 | 197678 | 171291 | 138408 | 159026 | 28555 | 207303 | 154590 | 137701 | 146685 | 122668 | 115628
Total Iron | mg/L | 42.5 | 22 | 29 | 28.5 | 111 | 35 | 25 | 36 | 19.5 | 25 | 26.5 | 21.5 | 28.5
Manganese | mg/L | NDet | NDet | NDet | NDet | NDet | NDet | NDet | NDet | NDet | NDet | NDet | NDet | NDet
Total Hardness (CaCO3) | mg/L | 68669 | 53296 | 44328 | 33310 | 15900 | 18945 | 26557 | 28756 | 16577 | 10995 | 19217 | 15013 | 14861
Resistivity @ 75F | Ω-m | 0.001 | 0.001 | 0.001 | 0.02 | 0.049 | 0.03 | 0.254 | 0.001 | 0.034 | 0.05 | 0.041 | 0.066 | 0.073
Probable Mineral Composition
Ca(HCO3)2 | mg/L | 147 | 147 | 160 | 767 | 440 | 233 | 294 | 158 | 1647 | 2048 | 2041 | 1832 | 1753
CaSO4 | mg/L | 251 | 523 | 367 | 663 | 976 | 663 | 697 | 611 | 1255 | 1395 | 1848 | 1674 | 1674
CaCl2 | mg/L | 56357 | 42252 | 39256 | 26699 | 12369 | 15572 | 20739 | 23333 | 10939 | 6812 | 9278 | 10938 | 8200
Mg(HCO3)2 | mg/L | 0 | 0 | 0 | 0 | 0 | 0 | 0 | 0 | 0 | 0 | 0 | 0 | 0
MgSO4 | mg/L | 0 | 0 | 0 | 0 | 0 | 0 | 0 | 0 | 0 | 0 | 0 | 0 | 0
MgCl2 | mg/L | 16519 | 13849 | 8017 | 7775 | 3529 | 4009 | 6737 | 6737 | 4489 | 2404 | 7775 | 2611 | 4860
NaHCO3 | mg/L | 0 | 0 | 0 | 0 | 0 | 0 | 0 | 0 | 0 | 0 | 0 | 0 | 0
NaSO4 | mg/L | 0 | 0 | 0 | 0 | 0 | 0 | 0 | 0 | 0 | 0 | 0 | 0 | 0
NaCl | mg/L | 164025 | 162402 | 149669 | 135203 | 120936 | 138376 | 48 | 176242 | 136081 | 124877 | 125564 | 105460 | 98997